## Regulation
Name | EU Plastics Regulation
Reference number | 10/2011
Jurisdiction | eu
Topic | product_safety
Instrument type | regulation
Status | in_force
Valid from | 2011-05-01
Valid to | 2025-02-21
Modified date | 2025-02-21
Listed at | 2026-08-06 21:12
Short name (EN) | Plastic Materials and Articles Regulation
Short name (DE) | Kunststoffverordnung
Full name (EN) | Commission Regulation (EU) No 10/2011 of 14 January 2011 on plastic materials and articles intended to come into contact with food
Full name (DE) | Verordnung (EU) Nr. 10/2011 der Kommission vom 14. Januar 2011 über Materialien und Gegenstände aus Kunststoff, die dazu bestimmt sind, mit Lebensmitteln in Berührung zu kommen
Description (EN) | Establishes requirements for the manufacture and marketing of plastic materials and articles intended to come into contact with food, including authorised substances, compositional and migration limits, labelling, declarations of compliance, documentation, and conformity testing.
Description (DE) | Legt Anforderungen an die Herstellung und Vermarktung von Materialien und Gegenständen aus Kunststoff fest, die dazu bestimmt sind, mit Lebensmitteln in Berührung zu kommen, einschließlich zugelassener Stoffe, Zusammensetzungs- und Migrationsgrenzwerte, Kennzeichnung, Konformitätserklärungen, Dokumentation und Konformitätsprüfungen.

## Rule Sets
Ref | Label (EN) | Label (DE) | Country scope | Effective from | Effective until | Applies to milestone | Expiring milestone | Source reference | Source excerpt
RS893 | Plastic food-contact materials and articles placed on the EU market | Auf dem EU-Markt in Verkehr gebrachte Kunststoffmaterialien und -gegenstände für den Lebensmittelkontakt |  | 2011-05-01 | 2958465 | M489 |  | Article 1(2) and Article 2(1) | This Regulation establishes specific requirements for the manufacture and marketing of plastic materials and articles: - (a) intended to come into contact with food; or - (b) already in contact with food; or - (c) which can reasonably be expected to come into contact with food.

## Conditions
Rule set | Attribute | Operator | Value | Unit | Source reference | Source excerpt

## Proposed Attributes
Key | Name (EN) | Name (DE) | Data type | Default unit | Matching type

## Obligations
Rule set | Title (EN) | Title (DE) | Kind | Frequency | Check frequency | Complexity | Business functions | Description (EN) | Description (DE) | Affected products/services (EN) | Affected products/services (DE) | Checking responsibility (EN) | Checking responsibility (DE) | Check method (EN) | Check method (DE) | Source reference | Source excerpt
| Use authorised or permitted substances | Verwendung zugelassener oder zulässiger Stoffe | due_diligence | continuous | continuous | 4 |  | Use only substances included in the Union list, or substances permitted under the applicable derogations and national-law provisions. | Nur Stoffe der Unionsliste oder Stoffe verwenden, die nach den einschlägigen Ausnahmen und nationalen Rechtsvorschriften zulässig sind. | Plastic materials and articles and substances used to manufacture them. | Kunststoffmaterialien und -gegenstände sowie zu ihrer Herstellung verwendete Stoffe. | The company and its compliance or quality function. | Das Unternehmen und seine Compliance- oder Qualitätssicherungsfunktion. | Check substance identity and status against the Union list, Annex I and applicable derogations. | Identität und Status der Stoffe anhand der Unionsliste, des Anhangs I und der einschlägigen Ausnahmen prüfen. | Article 5(1) and Article 6 | Only the substances included in the Union list of authorised substances (hereinafter referred to as the Union list) set out in Annex I may be used in the manufacture of plastic materials and articles.
| Meet compositional, purity and migration requirements | Einhaltung der Anforderungen an Zusammensetzung, Reinheit und Migration | due_diligence | continuous | continuous | 5 |  | Ensure that materials and articles meet the applicable compositional restrictions, purity and technical-quality requirements, specific migration limits and overall migration limits. | Sicherstellen, dass Materialien und Gegenstände die geltenden Beschränkungen für die Zusammensetzung, die Anforderungen an Reinheit und technische Qualität sowie die spezifischen und allgemeinen Migrationsgrenzwerte einhalten. | Plastic materials and articles intended for food contact. | Für den Lebensmittelkontakt bestimmte Kunststoffmaterialien und -gegenstände. | The manufacturer or other responsible company operator. | Der Hersteller oder sonstige verantwortliche Unternehmensbetreiber. | Perform or obtain composition, purity and migration testing and compare results with the applicable limits. | Zusammensetzungs-, Reinheits- und Migrationstests durchführen oder einholen und die Ergebnisse mit den geltenden Grenzwerten vergleichen. | Articles 8(1), 10(1), 11(1) and 12(1) | Plastic materials and articles shall not transfer their constituents to foods in quantities exceeding the specific migration limits (SML) set out in Annex I. Plastic materials and articles shall not transfer their constituents to food simulants in quantities exceeding 10 milligrams of total constituents released per dm2 of food contact surface (mg/dm2).
| Manufacture according to good manufacturing practice | Herstellung nach guter Herstellungspraxis | governance | continuous | continuous | 4 |  | Manufacture plastic materials and articles according to good manufacturing practice. | Kunststoffmaterialien und -gegenstände nach guter Herstellungspraxis herstellen. | Plastic materials and articles placed on the market. | Inverkehrgebrachte Kunststoffmaterialien und -gegenstände. | The manufacturer and its quality-management function. | Der Hersteller und seine Qualitätssicherungsfunktion. | Maintain manufacturing controls conforming to Commission Regulation (EC) No 2023/2006. | Herstellungskontrollen nach der Verordnung (EG) Nr. 2023/2006 aufrechterhalten. | Article 4(d) | are manufactured according to good manufacturing practice as set out in Commission Regulation (EC) No 2023/2006
| Provide labelling and traceability | Kennzeichnung und Rückverfolgbarkeit sicherstellen | record_keeping | continuous | continuous | 3 |  | Ensure compliance with the applicable labelling and traceability requirements. | Die Einhaltung der geltenden Kennzeichnungs- und Rückverfolgbarkeitsanforderungen sicherstellen. | Plastic materials and articles placed on the market. | Inverkehrgebrachte Kunststoffmaterialien und -gegenstände. | The company placing the materials or articles on the market. | Das Unternehmen, das die Materialien oder Gegenstände in Verkehr bringt. | Review labels, supply-chain records and product-identification records. | Kennzeichnungen, Lieferkettenaufzeichnungen und Produktidentifikationsunterlagen prüfen. | Article 4(b) and (c) | comply with the labelling requirements set out in Article 15 of Regulation (EC) No 1935/2004; and comply with the traceability requirements set out in Article 17 of Regulation (EC) No 1935/2004
| Issue and maintain declarations of compliance | Konformitätserklärungen ausstellen und aktuell halten | record_keeping | event_triggered | event_triggered | 3 |  | Make a written declaration of compliance available at non-retail marketing stages, include the information in Annex IV, identify the products covered and renew the declaration after substantial composition or production changes or new scientific data. | Auf den Vermarktungsstufen außerhalb des Einzelhandels eine schriftliche Konformitätserklärung bereithalten, die Angaben des Anhangs IV aufnehmen, die erfassten Produkte identifizieren und die Erklärung bei wesentlichen Änderungen der Zusammensetzung oder Herstellung oder bei neuen wissenschaftlichen Daten erneuern. | Plastic materials and articles, intermediate products and substances intended for their manufacture. | Kunststoffmaterialien und -gegenstände, Zwischenprodukte und zu ihrer Herstellung bestimmte Stoffe. | The business operator issuing the declaration. | Der Unternehmensbetreiber, der die Erklärung ausstellt. | Review the written declaration and verify its Annex IV contents and renewal triggers. | Die schriftliche Erklärung und ihre Angaben nach Anhang IV sowie die Erneuerungsgründe prüfen. | Article 15(1)–(3) | The written declaration referred to in paragraph 1 shall be issued by the business operator and shall contain the information laid down in Annex IV. The written declaration shall permit an easy identification of the materials, articles or products from intermediate stages of manufacture or substances for which it is issued. It shall be renewed when substantial changes in the composition or production occur that bring about changes in the migration from the materials or articles or when new scientific data becomes available.
| Maintain supporting compliance documentation | Konformitätsnachweise bereithalten | record_keeping | event_triggered | event_triggered | 4 |  | Make appropriate documentation demonstrating compliance available to national competent authorities on request, including testing results, calculations, analyses, safety evidence and substance composition and purity documentation. | Den nationalen zuständigen Behörden auf Anfrage geeignete Unterlagen zum Nachweis der Einhaltung vorlegen, einschließlich Prüfergebnissen, Berechnungen, Analysen, Sicherheitsnachweisen sowie Unterlagen zur Zusammensetzung und Reinheit der Stoffe. | Materials, articles, intermediate products and substances covered by the Regulation. | Von der Verordnung erfasste Materialien, Gegenstände, Zwischenprodukte und Stoffe. | The business operator; manufacturers must additionally document compliance with Article 8. | Der Unternehmensbetreiber; Hersteller müssen zusätzlich die Einhaltung von Artikel 8 dokumentieren. | Produce the documentation to competent authorities on request and permit official sampling. | Die Unterlagen den zuständigen Behörden auf Anfrage vorlegen und amtliche Probenahmen ermöglichen. | Article 16(1)–(4) | Appropriate documentation to demonstrate that the materials and articles, products from intermediate stages of their manufacturing as well as the substances intended for the manufacturing of those materials and articles comply with the requirements of this Regulation shall be made available by the business operator to the national competent authorities on request.
| Provide instructions for repeated-use articles | Gebrauchsanweisungen für wiederverwendbare Gegenstände bereitstellen | stakeholder_engagement | one_time | event_triggered | 2 |  | Provide users with instructions to slow deterioration, descriptions of observable deterioration changes and warnings about damage or foreseeable misuse that could increase migration or make the article unsuitable for food contact. | Den Nutzern Anweisungen zur Verlangsamung der Verschlechterung, Beschreibungen erkennbarer Verschlechterungen und Warnhinweise zu Schäden oder vorhersehbarem Fehlgebrauch geben, die Migration erhöhen oder den Gegenstand für den Lebensmittelkontakt ungeeignet machen könnten. | Final plastic food-contact articles intended for repeated use. | Für die wiederholte Verwendung bestimmte fertige Kunststoffgegenstände für den Lebensmittelkontakt. | The manufacturer or other operator responsible for placing the article on the market. | Der Hersteller oder sonstige Betreiber, der für das Inverkehrbringen verantwortlich ist. | Review user instructions, deterioration information and warnings supplied with the article. | Die mit dem Gegenstand bereitgestellten Gebrauchsanweisungen, Hinweise zur Verschlechterung und Warnungen prüfen. | Article 14a(1) | The manufacturer or other operator responsible for placing on the market a final plastic food contact article intended for repeated use, shall provide to its users in accordance with Articles 15(7) and (8) of Regulation (EC) No 1935/2004 the following:

## Penalties
Rule set | Description (EN) | Description (DE) | Kind | Responsible authority | Source reference | Source excerpt

## Milestones
Ref | Milestone type | Date | Description (EN) | Description (DE) | Source reference | Source excerpt
M488 | application_start | 2011-05-01 | The Regulation applies from 1 May 2011. | Die Verordnung gilt ab dem 1. Mai 2011. | Article 23 | It shall apply from 1 May 2011.
M489 | repeal | 2011-05-01 | Directives 80/766/EEC, 81/432/EEC and 2002/72/EC are repealed. | Die Richtlinien 80/766/EWG, 81/432/EWG und 2002/72/EG werden aufgehoben. | Article 21 | Directives 80/766/EEC, 81/432/EEC, and 2002/72/EC are hereby repealed with effect from 1 May 2011.
M544 | application_start | 2012-12-31 | The provisions on verification of migration compliance and the amendment of the food-simulant act apply from 31 December 2012. | Die Vorschriften über die Überprüfung der Einhaltung der Migrationsgrenzwerte und die Änderung des Rechtsakts über Lebensmittelsimulanzien gelten ab dem 31. Dezember 2012. | Article 23 | The provisions of Articles 18(2), 18(4) and 20 shall apply from 31 December 2012.
M492 | application_start | 2015-12-31 | Application begins for certain additive requirements for additives used in glass fibre sizing | Beginn der Anwendung der Anforderungen an Zusatzstoffe in Glasfaser-Schlichten | Article 23 | The provision of Article 5 as regards the use of additives used in glass fibre sizing for glass fibre reinforced plastics, shall apply from 31 December 2015.
M493 | application_start | 2015-12-31 | The rules on additives in certain caps, closures and glass-fibre sizing apply from 31 December 2015. | Die Vorschriften über Zusatzstoffe in bestimmten Verschlüssen und in der Glasfaser-Schlichte gelten ab dem 31. Dezember 2015. | Article 23 | The provision of Article 5 as regards the use of additives, others than plasticisers, shall apply for plastic layers or plastic coatings in caps and closures referred to in Article 2(1)(d), as from 31 December 2015. The provision of Article 5 as regards the use of additives used in glass fibre sizing for glass fibre reinforced plastics, shall apply from 31 December 2015.
M1226 | other | 2016-01-01 | Supporting documents must generally be based on the Regulation's migration-testing rules from 1 January 2016. | Ab dem 1. Januar 2016 müssen die Nachweise grundsätzlich auf den Migrationsprüfregeln dieser Verordnung beruhen. | Article 22(3) | As from 1 January 2016, the supporting documents referred to in Article 16 shall be based on the rules for migration testing set out in Article 18, without prejudice to paragraph 2 of this Article.

## Linked Regulations
Link type | Target reference number | Target name
cites | 2023/2006 | Commission Regulation (EC) No 2023/2006
cites | 528/2012 | Regulation (EU) No 528/2012
cites | 2008/98/EC | Directive 2008/98/EC
cites | 1333/2008 | Regulation (EC) No 1333/2008
cites | 1334/2008 | Regulation (EC) No 1334/2008
amends | 85/572/EEC | Council Directive 85/572/EEC
cites | 1907/2006 | REACH Regulation
cites | 1935/2004 | Regulation (EC) No 1935/2004
cites | 1935/2004 | Regulation (EC) No 1935/2004
amends | 321/2011 | COMMISSION IMPLEMENTING REGULATION (EU) No 321/2011
amends | 1282/2011 | COMMISSION REGULATION (EU) No 1282/2011
amends | 1183/2012 | COMMISSION REGULATION (EU) No 1183/2012
amends | 202/2014 | COMMISSION REGULATION (EU) No 202/2014
amends | 865/2014 | COMMISSION REGULATION (EU) No 865/2014
amends | 2015/174 | COMMISSION REGULATION (EU) 2015/174
amends | 2016/1416 | COMMISSION REGULATION (EU) 2016/1416
amends | 2017/752 | COMMISSION REGULATION (EU) 2017/752
amends | 2018/79 | COMMISSION REGULATION (EU) 2018/79
amends | 2018/213 | COMMISSION REGULATION (EU) 2018/213
amends | 2018/831 | COMMISSION REGULATION (EU) 2018/831
amends | 2019/37 | COMMISSION REGULATION (EU) 2019/37
amends | 2019/988 | COMMISSION REGULATION (EU) 2019/988
amends | 2019/1338 | COMMISSION REGULATION (EU) 2019/1338
amends | 2020/1245 | COMMISSION REGULATION (EU) 2020/1245
amends | 2023/1442 | COMMISSION REGULATION (EU) 2023/1442
amends | 2023/1627 | COMMISSION REGULATION (EU) 2023/1627
amends | 2024/3190 | COMMISSION REGULATION (EU) 2024/3190
amends | 2025/351 | Plastic Food Contact Materials Regulation
repeals | 80/766/EEC | Directives 80/766/EEC
repeals | 81/432/EEC | 81/432/EEC
repeals | 2002/72/EC | 2002/72/EC
cites | 1272/2008 | Regulation (EC) No 1272/2008
cites | 609/2013 | Regulation (EU) No 609/2013
cites | 2017/625 | Regulation (EU) 2017/625
cites | 82/711/EEC | Directive 82/711/EEC
cites | 98/83/EC | Directive 98/83/EC
cites | 231/2012 | Commission Regulation (EU) No 231/2012
cites | 2008/84/EC | Commission Directive 2008/84/EC
cites | 2008/60/EC | Commission Directive 2008/60/EC